## Bill of Materials-M5CANXv1.0
Description | Designator | Footprint | Quantity | Value | Comment
Capacitor Chip, 0603 | C_C4, C_C5 | CAPC1608L | 2 | 100n | 100n
Capacitor Chip, 0603 | C_C6 | CAPC1608L | 1 | 1u | 1u
Connector, WAGO, 1PIN, 243-131 | P1.1, P1.2 | Wago_B/R_PIN | 2 | 243-131 | CAN G/Y
Diode TVS, Dual, Bidir | D3 | SOT23_N | 1 | PESD2CAN | PESD2CAN
Header, 4-Pin | P3 | HDR1X4_2mm | 1 | N/A | N/A
IC, Transceiver CAN_FT | U_C1 | SOIC14_N | 1 | TJA1055T/3/C,518 | TJA1055T/3/C,518
Resistor, 1% 0603 (1608) | R3_C1, R5_C1, R17, R18 | RESC1608L | 4 | 3K6 | 3K6